## Main
Digital Object Identifier | Title | First author | Year | CMOS technological node | Number of gain stages | Signal Configuration | Test setup | Feedback factor (beta) | Experimental method | Effective capacitive load | Overall supply VDD-VSS | Input Voltage Step | Positive Slew Rate | Negative Slew Rate | Unity-gain frequency | Settling Time (positive step) | Settling Time (negative step) | Settling Error | Power | Area | Open-loop DC gain | Phase Margin | Offset | Spot Noise | Integrated Noise
DOI | TITL | AU1 | YEAR | CMOS | NS | SCFG | TEST | BETA | EXPM | CLE | SUP | DVS | SRP | SRN | UGF | TSP | TSN | SERR | PWR | AREA | A0 | PM | OS | SNOI | INOI
|  |  |  | [nm] | [5 empty] | [pF] | [V] | [V] | [V/us] | [V/us] | [MHz] | [ns] | [ns] | [%] | [uW] | [mm2] | [dB] | [degree] | [mV] | [nVrms/sqrt(Hz)@kHz] | uVrms@kHz
10.1109/TCSI.2023.3239757 | Power-Efficient Single-Stage Class-AB OTA Based on Non-Linear Nested Current Mirrors | Beloso | 2023 | 180 | 1 | Single-ended | Unity-gain buffer |  | Measured | 160 | 1 | 0.54 | 0.11 | 0.058 | 0.136 | 17300 | 16200 | 1 | 2.9 | 0.001 | 56.1 | 90 | 5.3 | 86.3@100
10.1109/TVLSI.2022.3218741 | Implementation of a Multipath Fully Differential OTA in 0.18-μm CMOS Process | Akbari | 2023 | 180 | 1 | Fully-differential | RC-beta |  | Measured | 10 | 1.8 | 1.2 | 135.3 | 143.5 | 173.3 |  |  |  | 619 | 0.00164 | 72.7 | 55 | 2.1 | 48.0@1000 |  | SNOI simulated
10.1109/ACCESS.2020.3044608 | A High Slew-Rate Enhancement Class-AB Operational Transconductance Amplifier (OTA) for Switched-Capacitor (SC) Applications | Kim | 2020 | 180 | 1 | Fully-differential | Switched-cap configuration |  | Simulated | 14 | 1.8 |  | 212.5 |  | 172.5 | 4.2 | 4.2 | 0.1 | 1180 | 0.036 | 68 | 48.2
10.1109/TCSII.2019.2924983 | Bandwidth and Slew Rate Enhanced OTA With Sustainable Dynamic Bias | Hung | 2020 | 130 | 1 | Single-ended | Unity-gain buffer |  | Measured | 100 | 0.8 | 0.2 | 1.994 | 2.603 | 1.79 | 1993.7 | 2603 | 1 | 12.56 | 0.004175 | 48 | 77
10.1109/ACCESS.2019.2896089 | 98-dB Gain Class-AB OTA With 100 pF Load Capacitor in 180-nm Digital CMOS Process | Anisheh | 2019 | 180 | 2 | Fully-differential | RC-beta |  | Measured | CLE: 100; SUP: 1.8; SRP: 51; UGF: 21 |  | 3000 | 0.053 | 98 | 71.4 |  | 0.25@100
10.1109/TCSI.2016.2577838 | Variable-Mirror Amplifier: A New Family of Process-Independent Class-AB Single-Stage OTAs for Low-Power SC Circuits | Sutula | 2016 | 180 | 1 | Single-ended | Unity-gain buffer |  | Measured | CLE: 200; SUP: 1.8; SRP: 74.1; UGF: 86.5 |  | 11900 | 0.07 | 72 | 50 |  | 0.8@100
10.1109/JSSC.2015.2453195 | Nested-Current-Mirror Rail-to-Rail-Output Single-Stage Amplifier With Enhancements of DC Gain, GBW and Slew Rate | Yan | 2015 | 180 | 1 | Single-ended | Unity-gain buffer |  | Measured | 150 | 1.2 | 0.5 | 0.0256 |  | 0.283 | 20800 | 20800 | 1 | 3.6 | 0.0013 | 72 | 86.4 | 2 | 430.0@0.1
10.1109/JSSC.2015.2453196 | Nested-Current-Mirror Rail-to-Rail-Output Single-Stage Amplifier With Enhancements of DC Gain, GBW and Slew Rate | Yan | 2015 | 180 | 1 | Single-ended | Unity-gain buffer |  | Measured | 500 | 1.2 | 0.5 | 0.0077 |  | 0.083 | 71300 | 71300 | 1 | 3.6 | 0.0013 | 72 |  | 2 | 170.0@1.0
10.1109/JSSC.2015.2453197 | Nested-Current-Mirror Rail-to-Rail-Output Single-Stage Amplifier With Enhancements of DC Gain, GBW and Slew Rate | Yan | 2015 | 180 | 1 | Single-ended | Unity-gain buffer |  | Measured | 15000 | 1.2 | 0.5 | 0.00025 |  | 0.0027 | 2149000 | 2149000 | 1 | 3.6 | 0.0013 | 72 |  | 2 | 110.0@10.0
10.1109/JSSC.2015.2453195 | Nested-Current-Mirror Rail-to-Rail-Output Single-Stage Amplifier With Enhancements of DC Gain, GBW and Slew Rate | Yan | 2015 | 180 | 1 | Single-ended | Unity-gain buffer |  | Measured | 150 | 1.2 | 0.5 | 0.0314 |  | 1.24 | 17000 | 17000 | 1 | 3.6 | 0.0013 | 84 |  | 4 | 1470.0@0.1
10.1109/JSSC.2015.2453196 | Nested-Current-Mirror Rail-to-Rail-Output Single-Stage Amplifier With Enhancements of DC Gain, GBW and Slew Rate | Yan | 2015 | 180 | 1 | Single-ended | Unity-gain buffer |  | Measured | 500 | 1.2 | 0.5 | 0.0115 |  | 0.396 | 47100 | 47100 | 1 | 3.6 | 0.0013 | 84 |  | 4 | 440.0@1.0
10.1109/JSSC.2015.2453197 | Nested-Current-Mirror Rail-to-Rail-Output Single-Stage Amplifier With Enhancements of DC Gain, GBW and Slew Rate | Yan | 2015 | 180 | 1 | Single-ended | Unity-gain buffer |  | Measured | 15000 | 1.2 | 0.5 | 0.00037 |  | 0.013 | 1444000 | 1444000 | 1 | 3.6 | 0.0013 | 84 |  | 4 | 140.0@10.0
10.1109/TVLSI.2013.2256946 | Power Efficient Class AB Op-Amps With High and Symmetrical Slew Rate | Aguado | 2014 | 500 | 2 | Single-ended | Unity-gain buffer |  | Measured | 30 | 3.3 | 0.8 | 24 | 22 | 21.8 |  |  |  | 1380 | 0.03355 | 68 |  | 0.2
10.1109/TVLSI.2013.2256946 | Power Efficient Class AB Op-Amps With High and Symmetrical Slew Rate | Aguado | 2014 | 500 | 2 | Single-ended | Unity-gain buffer |  | Measured | 30 | 3.3 | 0.8 | 24 | 16 | 17.3 |  |  |  | 1360 | 0.034155 | 75 |  | 4.3
10.1109/TVLSI.2013.2256946 | Power Efficient Class AB Op-Amps With High and Symmetrical Slew Rate | Aguado | 2014 | 500 | 2 | Single-ended | Unity-gain buffer |  | Measured | 30 | 3.3 | 0.8 | 24 | 19 | 21.2 |  |  |  | 1360 | 0.034155 | 70 |  | 2.4
10.1109/TCSI.2006.887639 | Super Class-AB OTAs With Adaptive Biasing and Dynamic Output Current Scaling | Galan | 2007 | 500 | 1 | Single-ended | Unity-gain buffer |  | Measured | 80 | 2 | 1 | 100 | 78 | 0.725 |  |  |  | 120 | 0.024 | 43 | 89.5 |  | 50.11@100
10.1109/TCSI.2006.887639 | Super Class-AB OTAs With Adaptive Biasing and Dynamic Output Current Scaling | Galan | 2007 | 500 | 1 | Single-ended | Unity-gain buffer |  | Measured | 80 | 2 | 1 | 10 | 15 | 3.27 |  |  |  | 220 | 0.054 | 37 | 56 |  | 53.09@100
10.1109/TCSI.2006.887639 | Super Class-AB OTAs With Adaptive Biasing and Dynamic Output Current Scaling | Galan | 2007 | 500 | 1 | Single-ended | Unity-gain buffer |  | Measured | 80 | 2 | 1 | 20 | 54 | 3.46 |  |  |  | 140 | 0.054 | 39 | 58 |  | 46.67@100
10.1109/TCSI.2006.887639 | Super Class-AB OTAs With Adaptive Biasing and Dynamic Output Current Scaling | Galan | 2007 | 500 | 1 | Single-ended | Unity-gain buffer |  | Measured | 80 | 2 | 1 | 14 | 28 | 2.3 |  |  |  | 140 | 0.054 | 41 | 71 |  | 42.17@100
10.1109/JSSC.2005.845977 | Low-Voltage Super class AB CMOS OTA cells with very high slew rate and power efficiency | Lopez | 2005 | 500 | 1 | Single-ended | Unity-gain buffer |  | Measured | 80 | 2 | 1 | 100 | 78 | 0.725 | 29 | 57 | 1 | 120 | 0.024 | 43 | 89.5 |  |  | 230@1000
10.1109/JSSC.2005.845977 | Low-Voltage Super class AB CMOS OTA cells with very high slew rate and power efficiency | Lopez | 2005 | 500 | 1 | Single-ended | Unity-gain buffer |  | Measured | 80 | 2 | 1 | 92 | 76 | 0.41 | 66 | 62 | 1 | 120 | 0.024 | 37.5 | 90 |  |  | 230@1000
10.1109/JSSC.2005.845977 | Low-Voltage Super class AB CMOS OTA cells with very high slew rate and power efficiency | Lopez | 2005 | 500 | 1 | Single-ended | Unity-gain buffer |  | Measured | 80 | 2 | 1 | 42 | 80 | 0.47 | 100 | 33 | 1 | 140 | 0.042 | 37.5 | 90 |  |  | 252@1000
10.1109/TCSI.2016.2584919 | A pseudo single-stage amplifier with an adaptively varied medium impedance node for ultra-high slew rate and wide-range capacitive-load drivability | Hong | 2016 | 180 | 1 | Single-ended | Unity-gain buffer |  | Measured | 100 | 1.1 | 0.3 | 8.67 |  | 1.7 | 1200 |  | 1 | 7.4 | 0.0021 | 100 | 69
10.1109/TCSI.2016.2584919 | A pseudo single-stage amplifier with an adaptively varied medium impedance node for ultra-high slew rate and wide-range capacitive-load drivability | Hong | 2016 | 180 | 1 | Single-ended | Unity-gain buffer |  | Measured | 1500 | 1.1 | 0.3 | 5.87 |  | 1.7 | 4300 |  | 1 | 7.4 | 0.0021 | 100 | 87
10.1109/TCSI.2016.2584919 | A pseudo single-stage amplifier with an adaptively varied medium impedance node for ultra-high slew rate and wide-range capacitive-load drivability | Hong | 2016 | 180 | 1 | Single-ended | Unity-gain buffer |  | Measured | 15000 | 1.1 | 0.3 | 1.1 |  | 1.7 | 2400 |  | 1 | 7.4 | 0.0021 | 100 | 85
10.1109/TCSII.2017.2700060 | Enhanced single-stage folded cascode OTA suitable for large capacitive loads | Lopez | 2018 | 500 | 1 | Single-ended | Unity-gain buffer |  | Measured | 70 | 2 | 0.5 | 9.8 | 7.6 | 4.75 | 96 | 74 | 1 | 120 | 0.0024 | 81.7 | 60
10.1109/JSSC.2018.2844371 | Super class-AB recycling folded cascode OTA | Garde | 2018 | 500 | 1 | Single-ended | Unity-gain buffer |  | Measured | 70 | 2 | 0.5 | 13.2 | 25.3 | 3.4 | 120 | 100 | 1 | 100 | 0.003 | 76.8 | 75.1 | 6 | 35@1000
10.1109/TCSI.2020.2988310 | A robust local positive feedback based performance enhancement strategy for non-recycling folded cascode OTA | Wang | 2020 | 180 | 1 | Single-ended | RC-beta |  | Measured | 130 | 0.8 | 0.3 | 1.24 | 0.826 | 1.12 | 550 | 560 | 1 | 36 | 0.021 | 102.7 | 67.9 | 1.24 | 68.8@100
10.1109/TCSI.2021.3089339 | Design of digital OTAs with operation down to 0.3 V and nW power for direct harvesting | Toledo | 2021 | 180 | 1 | Single-ended | Unity-gain buffer |  | Measured | 150 | 0.5 | 0.3 | 0.019 |  | 0.0575 |  |  |  | 0.1075 | 0.00098 | 73 | 90 | 4.7 |  | 21@0.25
10.1109/ACCESS.2020.2967870 | A high current efficiency two-stage amplifier with inner feedforward path compensation technique | Xin | 2020 | 180 | 2 | Single-ended | RC-beta |  | Measured | 120 | 1.8 | 0.4 | 1.56 | 1.55 | 2 | 368 | 376 | 1 | 108 | 0.076 | 130 | 58.3 |  | 37.25@1000
10.1109/TCSII.2017.2742240 | A topology of fully differential class-AB symmetrical OTA with improved CMRR with respect to reference 10 (comparison ref) | Centurelli | 2018 | 40 | 1 | Fully-differential | Unity-gain R-beta |  | Simulated | CLE: 1; SUP: 1.2; UGF: 347; TSP: 12.09 |  | 121 |  | 51.5 | 59
10.1109/TCSI.2017.2681964 | 0.9-V classAB Miller OTA in 0.35-μm CMOS with threshold-lowered non-tailed differential pair | Grasso | 2017 | 350 | 2 | Single-ended | Unity-gain buffer |  | Measured | 10 | 0.9 | 0.2 | 0.22 | 0.24 | 1 | 2700 | 2800 | 1 | 24.3 | 0.014 | 65 | 60 | 11.9 | 65.0@100
10.1109/TCSI.2016.2597440 | 0.7-V three-stage class-AB CMOS operational transconductance amplifier | Cabrera | 2016 | 180 | 3 | Single-ended | Unity-gain buffer |  | Measured | 20 | 0.7 | 0.4 | 1.8 | 3.8 | 3 | 1300 | 1000 | 1 | 25.2 | 0.0198 | 57.5 | 60 | 11 | 100@1000
10.1109/JSSC.2009.2024819 | The recycling folded cascode: A general enhancement of the folded cascode amplifier | Assaad | 2009 | 180 | 1 | Single-ended | RC-beta |  | Measured | 5.6 | 1.8 | 1 | 94.13 |  | 134.2 | 11.2 |  | 1 | 1440 | 0.003 | 60.9 | 70.6 | 7.6 | 48500@100000 |  | offset (3sigma), simulation
10.1109/JSSC.2009.2024819 | The recycling folded cascode: A general enhancement of the folded cascode amplifier | Assaad | 2009 | 180 | 1 | Single-ended | RC-beta |  | Measured | 5.6 | 1.8 | 1 | 48.12 |  | 70.4 | 20.8 |  | 1 | 560 |  | 59.7 | 79.8 | 11.1 | 69700@100000
10.1109/ACCESS.2019.2940560 | An enhanced scheme of multi-stage amplifier with high-speed high-gain blocks and recycling frequency cascode circuitry to improve gain-bandwidth and slew rate | Kuo | 2019 | 180 | 3 | Single-ended | Unity-gain buffer |  | Measured | 5 | 1.8 | 0.5 | 13.25 |  | 231.77 | 99 |  | 1 | 850 | 0.44968 | 105.5 | 53 |  | 733760@100000
10.1109/ACCESS.2019.2940560 | An enhanced scheme of multi-stage amplifier with high-speed high-gain blocks and recycling frequency cascode circuitry to improve gain-bandwidth and slew rate | Kuo | 2019 | 180 | 3 | Single-ended | Unity-gain buffer |  | Measured | 5 | 1.8 | 0.5 | 8.5 |  | 4.9 | 157 |  | 1 | 1500 | 0.21 | 66.6 | 57 |  | 194224@100000
10.1109/TCSII.2005.850781 | Design of low-power analog drivers based on slew-rate enhancement circuits for CMOS low-dropout regulators | Lee | 2005 | 600 | 1 | Single-ended | Unity-gain buffer |  | Measured | 470 | 3 | 1 | 1.5 | 1.73 | 0.057 | 790 | 610 | 1 | 280 | 0.027 | 73 | 90
10.1109/TCSI.2018.2852273 | Operational Transconductance Amplifier With Class-B Slew-Rate Boosting for Fast High-Performance Switched-Capacitor Circuits | Naderi | 2018 | 40 | 2 | Single-ended | Switched-cap configuration |  | Measured | 0.5 | 1.1 | 0.0625 | 1250 |  | 3600 | 1.8 |  | 1 | 3300 | 0.05 | 48 | 65 |  |  | 40.8@250000
10.1109/ICECS.1998.813265 | An high-swing 1.8 V push-pull OpAmp for sigma-delta modulators | Malcovati | 1998 | 500 | 1 | Fully-differential | Unity-gain R-beta |  | Simulated | 4 | 1.8 | 0.5 | 104 |  | 26.5 |  |  |  | 600 |  | 94 | 64 |  | 3.9@10000 |  | AC NOISE simulation
10.1109/ISCAS.1999.780844 | CMOS low-voltage class-AB operational transconductance amplifier | Elwan | 2000 | 600 | 1 | Fully-differential | Unity-gain R-beta |  | Simulated | 5 | 3 | 0.9 | 85 |  | 40 | 24 |  | 0.1 | 780 | 0.061 | 84 | 17
10.1109/ICM-02.2002.1161485 | Very low-voltage low-power and fast-settling OTA for switched-capacitor applications | Yavari | 2002 | 250 | 2 | Fully-differential | Switched-cap configuration |  | Simulated | 4 | 1.2 | 3.6 | 329 |  | 165 | 11 |  | 0.01 | 5800 |  | 68.5 | 65
10.1023/a:1024453731969 | Class AB output stages for low voltage CMOS Opamps with accurate quiescent current control by means of dynamic biasing | Torralba | 2003 | 800 | 2 | Single-ended | Unity-gain buffer |  | Measured | 10 | 1.5 | 0.3 | 10 |  | 15 |  |  |  | 327 |  | 65 | 75 |  | 4.58@100
10.1109/ICCCAS.2006.285126 | Low voltage low power class-AB OTA with negative resistance load | Liu | 2006 | 180 | 2 | Fully-differential | Switched-cap configuration |  | Simulated | 5.5 | 1 | 0.2 | 2.3 |  | 79.53 |  |  |  | 67 |  | 58.25 | 61
10.1109/TCSII.2006.875320 | A free but efficient low-voltage class-AB two-stage operational amplifier | Angulo | 2006 | 500 | 2 | Single-ended | Unity-gain buffer |  | Measured | 25 | 2 | 1 | 20 |  | 11 |  |  |  | 40 | 0.012285 | 45
10.1109/ISCAS.2009.5118305 | Slew-rate and gain enhancement in two stage operational amplifiers | Perez | 2009 | 180 | 2 | Fully-differential | Unity-gain R-beta |  | Simulated | 1.75 | 1.8 |  | 26.7 | 26.6 | 160 |  |  |  | 362 |  | 74 | 90
10.1109/TCSI.2011.2150910 | A two-stage fully differential inverter-based self-biased CMOS amplifier with high efficiency | Figueiredo | 2011 | 130 | 2 | Fully-differential | Unity-gain buffer |  | Measured | 5.5 | 1.2 | 0.1 | 19.5 |  | 35 | 134 |  | 1 | 110 | 0.012351 | 70 | 45 |  | 14.1@10000
10.1007/s10470-014-0292-2 | A single-stage operational amplifier with enhanced transconductance and slew rate for switched-capacitor circuits | Yavari | 2014 | 90 | 1 | Fully-differential | Switched-cap configuration |  | Simulated | 5 | 1.2 | 1 | 173 |  | 348.1 | 9.5 | 10.7 | 0.01 | 851.9 |  | 59.8 | 62.2 |  | 34.9@100
10.1109/ISSCC.2012.6177044 | A 0.016mm2 144μW Three-Stage Amplifier Capable of Driving 1-to-15nF Capacitive Load with >0.95MHz GBW | Yan | 2012 | 350 | 3 | Single-ended | Unity-gain buffer |  | Measured | 1000 | 2 | 0.5 | 0.59 |  | 1.37 | 1280 |  | 1 | 144 | 0.016 | 100 | 83.2
10.1109/ISSCC.2012.6177044 | A 0.016mm2 144μW Three-Stage Amplifier Capable of Driving 1-to-15nF Capacitive Load with >0.95MHz GBW | Yan | 2012 | 350 | 3 | Single-ended | Unity-gain buffer |  | Measured | 15000 | 2 | 0.5 | 0.22 |  | 0.95 | 4490 |  | 1 | 144 |  | 100 | 52.3
10.1109/ISSCC.2014.6757438 | A 0.9V 6.3μW Multistage Amplifier Driving 500pF Capacitive Load with 1.34MHz GBW | Qu | 2014 | 180 | 3 | Single-ended | Unity-gain buffer |  | Measured | 500 | 0.9 | 0.36 | 0.62 |  | 1.34 | 1120 |  | 1 | 6.3 | 0.007 | 100 | 52.7
10.1109/TCSI.2014.2333364 | A signal- and transient-current boosting amplifier for large capacitive load applications | Mak | 2014 | 180 | 1 | Single-ended | Unity-gain buffer |  | Measured | 4400 | 1.8 | 0.5 | 0.233 |  | 1.08 |  |  | 1 | 36.5 | 0.007 | 100 | 55.4 | 2.17
10.1109/TCSI.2014.2333364 | A signal- and transient-current boosting amplifier for large capacitive load applications | Mak | 2014 | 180 | 1 | Single-ended | Unity-gain buffer |  | Measured | 19000 | 1.8 | 0.5 | 0.06 |  | 0.289 |  |  | 1 | 36.5 |  | 100 | 80.4 | 2.17
10.1109/JSSC.2014.2364037 | A Cascode Miller-Compensated Three-Stage Amplifier With Local Impedance Attenuation for Optimized Complex-Pole Control | Tan | 2014 | 130 | 3 | Single-ended | Unity-gain buffer |  | Measured | 330 | 1.2 | 0.5 | 1.35 |  | 4.21 | 700 |  | 1 | 12.7 | 0.0032 | 100 | 58
10.1109/JSSC.2014.2364037 | A Cascode Miller-Compensated Three-Stage Amplifier With Local Impedance Attenuation for Optimized Complex-Pole Control | Tan | 2014 | 130 | 3 | Single-ended | Unity-gain buffer |  | Measured | 680 | 1.2 |  | 0.67 |  | 3.37 | 1200 |  | 1 | 12.7 |  |  | 45
10.1109/JSSC.1986.1052645 | A quad CMOS single-supply op-amp with rail-to rail output swing | Monticelli | 1986 |  | 3 | Single-ended | Unity-gain buffer |  | Measured |  | 5 | 4.77 | 1.45 | 2.1 | 1.5 | 7000 |  |  | 1600 | 0.71 | 72 | 54 | 1 | 36@1
10.1109/ISCAS.1990.112694 | Folded-cascode CMOS operational amplifier with slew rate enhancement circuit | Sakurai | 1990 | 2000 | 2 | Single-ended | Unity-gain buffer |  | Measured | 130 | 10 | 4 | 11.1 | 30 | 10 |  |  |  | 12500 |  | 66 | 47
10.1109/ISCAS.1998.704473 | A low-voltage CMOS rail-to-rail class-AB input/output opamp with slew-rate and settling enhancement | Lin | 1998 | 500 | 2 | Single-ended | Unity-gain buffer |  | Simulated | 20 | 3 | 1 | 90 | 74 | 54.1 | 36 |  | 1 | 2181 |  | 94 | 61 | 0.072
10.1109/TCSII.2016.2530518 | Quadruply Split Cross-Driven Doubly Recycled gm -Doubling Recycled Folded Cascode for Microsensor Instrumentation Amplifiers | Sundararajan | 2016 | 130 | 2 | Single-ended | Unity-gain buffer |  | Measured | 5.2 | 1.2 | 0.1 | 98.7 |  | 166 | 4.4 |  | 1 | 236.4 |  | 75.4 | 82.5 |  |  | 48.3@166000
10.1109/ISCAS.2002.1011482 | Single-point-detection slew-rate enhancement circuits for single-stage amplifiers | Lee | 2002 |  | 1 | Single-ended | Unity-gain buffer |  | Measured | 470 | 3 |  | 1.2 | 1.8 | 0.057 | 1000 | 800 | 1 | 270 |  | 71 | 89
10.1109/ISCAS.2002.1011482 | Single-point-detection slew-rate enhancement circuits for single-stage amplifiers | Lee | 2002 |  | 1 | Single-ended | Unity-gain buffer |  | Measured | 470 | 3 |  | 1.3 | 1.73 | 0.05 | 2900 | 3000 | 1 | 252 |  | 72 | 90
10.1109/TCSII.2012.2213361 | An Ultralow-Power Low-Voltage Class-AB Fully Differential OpAmp for Long-Life Autonomous Portable Equipment | Bernal | 2012 | 180 | 1 | Fully-differential | Unity-gain R-beta |  | Measured | 8 | 0.8 | 0.8 | 0.14 |  | 0.057 |  |  |  | 1.2 | 0.057 | 51 | 60 | 2.5
10.1049/el.2013.0496 | Slew rate enhancement via excessive transient feedback | Huang | 2013 | 130 | 2 | Fully-differential | Unity-gain R-beta |  | Simulated | 50 | 1.2 | 0.9 | 42 | 44.3 | 7 |  |  |  | 425.16 |  | 29 | 87
10.1109/ISCAS.2015.7169086 | Gain and Slew Rate Enhancement for Amplifiers through Current Starving and Feeding | Bu | 2015 | 180 | 1 | Single-ended | Unity-gain buffer |  | Simulated | 500 | 1.8 | 0.5 | 2.75 |  | 0.332 |  |  |  | 63.4 |  | 51.6 | 90 | 1
10.3390/electronics10050612 | Efficient Design Strategy for Optimizing the Settling Time in Three-Stage Amplifiers Including Small- and Large-Signal Behavior | Giustolisi | 2021 | 65 | 3 | Single-ended | Switched-cap configuration |  | Simulated | 0.6 | 1 | 0.8 |  |  |  | 13.2 | 17.8 | 0.5 | 107
10.3390/jlpea11020021 | A gm/ID-Based Design Strategy for IoT and Ultra-Low-Power OTAs with Fast-Settling and Large Capacitive Loads | Giustolisi | 2021 | 65 | 3 | Single-ended | Unity-gain buffer |  | Simulated | 100 | 1 | 0.5 |  |  | 0.253 | 6370 | 6680 | 1 | 2.12 |  | 82.9 | 58.3
10.1109/TCSI.2015.2476396 | Three-Stage Dynamic-Biased CMOS Amplifier With a Robust Optimization of the Settling Time | Giustolisi | 2015 | 350 | 3 | Single-ended | Unity-gain buffer |  | Measured | 500 | 1.2 | 0.3 | 1.1 |  | 2.92 | 460 |  | 1 | 108 | 0.02365
10.1109/IPACT.2017.8245037 | A 1-V High-gain Two-stage Self-cascode Operational Transconductance Amplifier | Veldandi | 2017 | 65 | 2 | Single-ended | Unity-gain buffer |  | Simulated | 2 | 1 | 0.5 | 116 |  | 191 | 12.1 |  | 0.1 | 113 |  | 77.9 | 62.2
10.1049/el.2014.0883 | 55 dB DC gain, robust to PVT single-stage fully differential amplifier on 45 nm SOI-CMOS technology | Gomez | 2014 | 45 | 1 | Fully-differential | Unity-gain R-beta |  | Simulated | 0.3 | 1 | 0.3 | 500 |  | 656 | 7 |  | 1 | 620 |  | 55.9 | 61
10.1109/JSSC.2010.2100270 | A 1-V Process-Insensitive Current-Scalable Two-Stage Opamp With Enhanced DC Gain and Settling Behavior in 65-nm Digital CMOS | Sani | 2011 | 65 | 2 | Single-ended | RC-beta |  | Measured | 3 | 1 | 0.5 |  |  | 450 | 10 | 6 |  | 400 | 0.0018 | 56.1236 | 77
10.1109/ICECS.2010.5724445 | Variable-Mirror Amplifier: A New Family of Process-Independent Class-AB Single-Stage OTAs for Low-Power SC Circuits | Santin | 2010 | 130 | 2 | Fully-differential | Unity-gain R-beta |  | Simulated | CLE: 4; SUP: 1.2; DVS: 1; TSP: 6.53 | 0.024 | 1980 |  | 77
10.1109/TCSII.2014.2368972 | A 0.0045- mm2 32.4- μW Two-Stage Amplifier for pF-to-nF Load Using CM Frequency Compensation | Yan | 2014 | 180 | 2 | Single-ended | Unity-gain buffer |  | Measured | 20 | 1.2 | 0.5 | 1.76 |  |  | 360 |  | 1 | 32.4 | 0.0045 | 82 | 74 |  | 130@100
10.1109/TCSII.2014.2368972 | A 0.0045- mm2 32.4- μW Two-Stage Amplifier for pF-to-nF Load Using CM Frequency Compensation | Yan | 2014 | 180 | 2 | Single-ended | Unity-gain buffer |  | Measured | 150 | 1.2 | 0.5 | 1.77 |  |  | 350 |  | 1 | 32.4 | 0.0045 | 82 | 43.4 |  | 130@100
10.1109/TCSII.2014.2368972 | A 0.0045- mm2 32.4- μW Two-Stage Amplifier for pF-to-nF Load Using CM Frequency Compensation | Yan | 2014 | 180 | 2 | Single-ended | Unity-gain buffer |  | Measured | 500 | 1.2 | 0.5 | 1.26 |  |  | 700 |  | 1 | 32.4 | 0.0045 | 82 | 39.5 |  | 130@100
10.1109/TCSII.2022.3156401 | Two-Stage OTA With All Subthreshold MOSFETs and Optimum GBW to DC-Current Ratio | Beloso | 2022 | 500 | 2 | Single-ended | Unity-gain buffer |  | Measured | 40 | 1.6 | 0.35 | 0.096 | 0.096 | 0.3075 | 10700 | 12000 | 1 | 1.568 | 0.0088 | 105 | 54 |  | 175.8@370.5
10.3390/electronics8121457 | A Complementary Recycling Operational Transconductance Amplifier with Data-Driven Enhancement of Transconductance | Li | 2019 | 180 | 1 | Single-ended | Unity-gain buffer |  | Measured | 18.4 | 5 | 4 | 55.5 | 55.5 | 83 |  |  |  | 6600 | 0.1344 | 61 | 66.2
10.1109/PRIME58259.2023.10161977 | A Novel High-Performance Parallel-Type SlewRate Enhancer for LCD-Driving Applications | Gagliardi | 2023 | 180 | 1 | Single-ended | Unity-gain buffer |  | Simulated | 1000 | 3.3 | 2.64 | 0.752 |  |  | 4690 |  | 1 | 13.2
10.3390/electronics9111949 | Performance Analysis and Design Optimization of Parallel-Type Slew-Rate Enhancers for Switched-Capacitor Applications | Catania | 2020 | 180 | 1 | Fully-differential | Switched-cap configuration |  | Simulated | CLE: 6; SUP: 1.8; DVS: 1.8; TSP: 13 | 0.01 | 792
10.1109/TVLSI.2019.2918235 | Pseudo-Three-Stage Miller Op-Amp With Enhanced Small-Signal and Large-Signal Performance | Paul | 2019 | 130 | 2 | Single-ended | Unity-gain buffer |  | Measured | 50 | 1.2 | 0.5 | 37 | 34 | 63 |  |  |  | 189.6 | 0.02 | 70 | 62 |  | 25@1000
10.1109/TVLSI.2019.2918235 | Pseudo-Three-Stage Miller Op-Amp With Enhanced Small-Signal and Large-Signal Performance | Paul | 2019 | 130 | 2 | Single-ended | Unity-gain buffer |  | Measured | 50 | 0.5 | 0.15 | 0.08 | 0.12 | 0.72 |  |  |  | 0.39 | 0.02 | 70 | 62 |  | 160@1000
10.1109/4.720394 | Compact Low-Voltage Power-Efficient Operational Amplifier Cells for VLSI | Langen | 1998 | 1600 | 2 | Single-ended | Unity-gain buffer |  | Measured | 5 | 2.5 | 1 | 4 |  | 4 | 380 |  | 1 | 460 | 0.08 | 86 | 67 | 3 | 33@100
10.1109/4.720394 | Compact Low-Voltage Power-Efficient Operational Amplifier Cells for VLSI | Langen | 1998 | 1600 | 2 | Single-ended | Unity-gain buffer |  | Measured | 5 | 2.5 | 1 | 4.5 |  | 4 | 370 |  | 1 | 575 | 0.08 | 86 | 67 | 6 | 38@100
10.1109/TCSII.2024.3423313 | Parallel Slew-Rate Enhancer With Current-Recycling Core for Switched-Capacitors Circuits | Gagliardi | 2024 | 180 | 1 | Fully-differential | Switched-cap configuration | 0.8 | Simulated | 8 | 1.8 | 3.6 | 386.7 |  | 32.69 | 25.46 |  | 0.1 | 530.82 | 0.00285 | 61.02 | 83.6 | 2.28

## Multiple choices
Signal Configuration | Test setup | Experimental method
Single-ended | Not specified | Measured
Fully-differential | RC-beta | Simulated
Switched-cap configuration
Unity-gain buffer
Unity-gain R-beta

## more
Test setup info | Circuit techniques
Unity-gain buffer | Non-linear mirror
RC-beta (10MOhm, 40pF) | FVF-adaptive biasing+recycling currents+positive feedback mirror
SC-integrtor: CS=4pF, CI=16pF, CL=3.2pF. However for AC parameters, 8pF is used. At charge transfer phase, the load cap is 14pF | Nested current mirror+slew rate enhancement
Unity-gain buffer | Dynamic bias+cross coupled cell
RC-beta (560kOhm, 2.2pF) | 2-stage Miller compensated, fvf, irs
Unity-gain buffer | Single-stage VMA
Unity-gain buffer | NCM-3stages
Unity-gain buffer | NCM-3stages
Unity-gain buffer | NCM-3stages
Unity-gain buffer | NCM-4stages
Unity-gain buffer | NCM-4stages
Unity-gain buffer | NCM-4stages
Unity-gain buffer | 2-stage miller, CRB adaptive load
Unity-gain buffer | 2-stage miller, adaptive load I
Unity-gain buffer | 2-stage miller, adaptive load II
Unity-gain buffer | FVF-LCMFB
Unity-gain buffer | FVF-adaptive biasing+FVF mirror
Unity-gain buffer | FVF-adaptive biasing+non linear mirror I
Unity-gain buffer | FVF-adaptive biasing+non linear mirror II
Unity-gain buffer | adaptive biasing (a)+LCMFB
Unity-gain buffer | adaptive biasing (b)+LCMFB
Unity-gain buffer | adaptive biasing (d)+LCMFB
Unity-gain buffer | pseudo single stage
Unity-gain buffer | pseudo single stage
Unity-gain buffer | pseudo single stage
Unity-gain buffer | adaptive biasing (a)+folded cascode
Unity-gain buffer | RFC-super class AB
RC-beta (5MOhm, 130pF) | Folded cascode, adaptive biasing
Unity-gain buffer | Digital-OTA: digital charge pump, based on standard digital cells
RC-beta feedback (10MOhm, 40pF) | 2-stage miller+FF gm path, based on RFC
Unity-gain | FVF iterated on douple n-type couple
Unity-gain buffer | 2-stage Miller compensated. Tail-less+LCMFB
Unity-gain buffer | 3-stage nested miller, bulk driven input pairs+LCMFB
RC-beta feedback (560kOhm, 2.2pF) | RFC
RC-beta feedback (560kOhm, 2.2pF) | RFC
Unity-gain buffer | Enhanced Multistage, based on RFC first stage with some modifications+High/Gain High/speed path for following stage
Unity-gain buffer | Nested-Miller compensated
Unity-gain buffer | Current-sensing SRE, added to a FC OTA
SC amplfier | class A cascaded with class AB with parallel SRE. SRE is resistive-based, floating-RC 2-stage OTA, The overhead power consumption is 0.55 mW after utilizing this auxiliary circuit, which is only 20% of the main amplifier power consumption.
Fully diff: Not specified! | Two-stage with dynamic push-pull, complementary parallel paths. Simulated results
Fully diff: Not specified: “OTA connected in unity-gain configuration” | Single-stage, OTA based on the predecessor of FVF used at input pairs
Fully-diff: SC integrator. CS=2pF; CI=10pF; CL=2pF | Two-stage OTA based on FC and class-AB output stage, compensation cap 3pF. Cascode compensated instead of std miller compensation
Unity gain, single ended | Two-stage OTA, output stage based on FVF with class AB capability
Fully-differential, SC-integrator, CS=1pF, CI=1pF, CL=5pF | Two-stage OTA, first stage based on mirror OTA with negative resistance load
Single-ended, unity-gain buffer | Two-stage with dynamic bias push-pull output stage
Fully-diff, unity gain | Two-stage, OTA, with slew-rate monitor in parallel
Unity-gain buffer | two-stage inverter-based self-biased amplifier. (Based on current starved inverters)
Fully diff integrator | Single-stage-RFC+multipath
Unity-gain buffer | 3-stage
Unity-gain buffer | 3-stage
Unity-gain buffer | 3-stage
Unity-gain buffer | Single-stage, with signal/transient current boosting
Unity-gain buffer | Single-stage, with signal/transient current boosting
Unity-gain buffer | 3-stage
Unity-gain buffer | 3-stage
Unity-gain buffer | 3-stage
Unity-gain buffer | 2-stage shunt compensated
Unity-gain buffer | 2-stage, dynamic biased differential pairs
Unity-gain buffer | Two-stage Miller compensated, the first stage is enhanced recycling for gm boosting. Results for F=5. The settling time accounts for small signal only (DeltaVS = 100mV)
Unity-gain buffer | Single-Point-Detection (SPD) SRE
Unity-gain buffer | Single-Point-Detection (SPD) SRE
Unity-gain | Complementary input pairs+WTA adaptive biasing
Unity-gain | Ada-biasing+LCMFB
Unity-gain buffer | Current feeding+current starving
SC-integrtor: CS=0.4pF, CI=0.4pF, CL=0.4pF | Three-stage OTA, optimized with gm/ID method and custom settling model
Unity-gain buffer | Three-stage OTA, optimized with gm/ID method and custom settling model
Unity-gain buffer | Three-stage OTA, optimized with gm/ID method and custom settling model
Unity-gain buffer | Pseudo-compensated two-stage self-cascode OTA
Unity gain | Single-stage with self-cascode for gain improvement
RC-beta (100kOhm, 2pF) | bulk-biasing technique to the two-stage opamp with pseudo cascode compensation
Unity gain | Feedforward-Regulated Cascode
Unity-gain buffer | capacitor multiplier (CM) frequency compensation technique
Unity-gain buffer | capacitor multiplier (CM) frequency compensation technique
Unity-gain buffer | capacitor multiplier (CM) frequency compensation technique
Unity-gain buffer | Floating battery biasing at second stage
Unity gain | Data-driven SR
Unity-gain buffer | Parallel SRE
SC-integrator | Parallel SRE, CB
Unity-gain buffer | LCMFB+dyanic biasing at second stage
Unity-gain buffer | LCMFB+dyanic biasing at second stage
Unity-gain buffer | class-AB output stage with folded mesh and diode-coupled minimum selector.
Unity-gain buffer | class-AB output stage with folded mesh and diode-coupled minimum selector. + Rail to tail input stage